## Sheet1
Split-Ring Compound-Planet Epicyclic Gear System Designer
A great way to get high gear ratios with tons of tooth engagement in only a couple stages! :-D

By David Hartkop
Updated January 2019

Input into green cells	Output in yellow.

Name	Symbol	# Teeth	Equations and consierations:	teeth OK?	Notes & comments

Input Diametral Pitch	Dp1	6.5			number of teeth per inch if you wrapped a tape measure around gear
Sun Gear 1 Toothcount	Ns1	12	Ns1 must be evenly divisible by P	GOOD	Gears with 9 or fewer teeth break too easily
Planet Gears 1 Toothcount	Np1	60	Np1=(Na1-Ns1)/2, bust be whole #	GOOD
Annulus Gear 1 Toothcount	Na1	132	Na1 must be evenly divisible by P	GOOD

Output Diametral Pitch	Dp2	6.7708333333	Dp2=(Dp1*(Na2-Np2))/(Na1-Np1)		number of teeth per inch if you wrapped a tape measure around gear
Sun Gear 2 Toothcount	Ns2	15	Ns2=Na2-(2*Np2), must be evenly divisible by P	GOOD	sun gear 2 is just an idler, not attached to anything; it spreads the gears.
Planet Gears 2 Toothcount	Np2	60	Np2=Np1*n, must be whole #	GOOD
Annulus Gear 2 Toothcount	Na2	135	Na2=(n*Na1)+P, must be whole #	GOOD
# of planets in carrier	P	3	Will this many planets fit around the annulus? Check your drawing...		having at least 2 is a good idea
2nd stage multiplier	n	1	Must be rational number. ...does this make Na2 teeth too tiny?		fast way to up the gear ratio, but also make gear teeth way too small...

Ratio First Stage	R1	12	R1=(Na1/Ns1)+1		turns of input sun gear to make a planet roll fully around the fixed annulus
Ratio Second Stage	R2	45	R2=(n*Na2)/(Na2-(n*Na1))		tooth count of output annulus divided by tooth difference with fixed annulus
Final Ratio at Output Shaft	Rf	540	Rf=R1*R2